## 2015 Asbestos database (2)
Asbestos Database for the BCHA property portfolio 2015
Summary of all ACM's within the property portfolio | Asbestos Report
|  |  | KEY | Contains Asbestos |  |  |  | No Asbestos
[17 empty] | Material Risk Assessment |  |  |  |  | Priority Risk Assessment | [6 empty] | Abatement Works
Report Ref | Address | Asbestos Containing | Compliant | Survey Type | Date of Survey | Inspection by | Date of Last Reinspection | Inspection by | Original Assess No. | Floor | Room /Area | Location | Description | Status | Asbestos Type | Extent m/m2/items | Product Type | Damage | Surface Treatment | Asbestos Type | Material Score | Occupant Activity | Exposure Potential | Maint Activity | Disturb Likely | Priority Score | Overall Score | Comments | Abatement Date | Asbestos Contractor | Laboratory | Records Completed | Completed By | Comments
N/a | Charter House, 1B Kimbolton Road, Bedford, MK40 2PU | No | Yes | N/a | N/a | N/a |  |  |  |  | Constructed 2014.
N/A | Oak Way House, 1A Kimbolton Road, Bedford MK40 2PU | No | Yes | N/A | N/a | N/a |  |  |  |  | Constructed 2016
14-5037 | Bedesmans House, Duckmill Lane, Bedford MK42 0AL | Yes | Yes | Man | 2014-07-17 | ASP | 2018-10-11 | C Nixon | 03 | Ground | Laundry Room | Ceiling | Textured Coating to plasterboard fixed ceiling. | Sampled | Chrysotile | 8m2 | 1 | 0 | 0 | 1 | 2 | 2 | 1 | 1 | 0 | 4 | 6
14-5037 | Bedesmans House, Duckmill Lane, Bedford MK42 0AL | Yes | Yes | Man | 2014-07-17 | ASP | 2018-10-11 | C Nixon | 04 | Ground | Disabled Shower | Ceiling | Textured Coating to plasterboard fixed ceiling. | St Presumed 03 | Chrysotile | 5m2 | 1 | 0 | 0 | 1 | 2 | 2 | 1 | 1 | 0 | 4 | 6
14-5037 | Bedesmans House, Duckmill Lane, Bedford MK42 0AL | Yes | Yes | Man | 2014-07-17 | ASP | 2018-10-11 | C Nixon | 05 | Ground | Communal Toilets | Ceiling | Textured Coating to plasterboard fixed ceiling. | Sampled | Chrysotile | 30m2 | 1 | 0 | 0 | 1 | 2 | 2 | 1 | 1 | 0 | 4 | 6
14-5037 | Bedesmans House, Duckmill Lane, Bedford MK42 0AL | Yes | Yes | Man | 2014-07-17 | ASP | 2018-10-11 | C Nixon | 09 | Ground | Office | Ceiling | Textured Coating to plaster ceiling. | St Presumed 03 | Chrysotile | 10m2 | 1 | 0 | 0 | 1 | 2 | 2 | 1 | 1 | 0 | 4 | 6
14-5037 | Bedesmans House, Duckmill Lane, Bedford MK42 0AL | Yes | Yes | Man | 2014-07-17 | ASP | 2018-10-11 | C Nixon | 15 | Ground | Covered Walkway | Waste Shute | Cement flue cowl. | Sampled | Chrysotile | 6m | 1 | 0 | 0 | 1 | 2 | 2 | 1 | 1 | 0 | 4 | 6
14-5038 | Bedesmans House, Duckmill Lane, Bedford MK42 0AL | Yes | Yes | Man | 2014-07-18 | ASP | 2018-10-11 | C Nixon | 18 | Flat G8 | Throughout (excl kitchen and bathroom). | Floor | Vinyl tiles and bitumen adhesive beneath carpet. | Sampled | Chrysotile | 60m2 | 1 | 2 | 0 | 1 | 4 | 2 | 1 | 1 | 0 | 4 | 8
14-5038 | Bedesmans House, Duckmill Lane, Bedford MK42 0AL | Yes | Yes | Man | 2014-07-18 | ASP | 2018-10-11 | C Nixon | 19 | Flat G8 | Bedroom (throughout) | Ceiling | Textured Coating to plaster ceiling. | Sampled | Chrysotile | 90m2 | 1 | 0 | 0 | 1 | 2 | 2 | 1 | 1 | 0 | 4 | 6
14-5038 | 101-111 Ashburnham Road, Bedford, MK40 1EA | Yes | Yes | Man | 2014-07-18 | ASP | 2018-10-11 | C Nixon | 01 | Flat 111 | Bedroom (throughout Flat) | Ceiling | Textured Coating to plaster ceiling. | Sampled | Chrysotile | 60m2 | 1 | 0 | 0 | 1 | 2 | 2 | 1 | 1 | 0 | 4 | 6
14-5038 | 101-111 Ashburnham Road, Bedford, MK40 1EA | Yes | Yes | Man | 2014-07-18 | ASP | 2018-10-11 | C Nixon | 03 | Flat 105 | Lounge (throughout Flat) | Ceiling | Textured Coating to plaster ceiling. | Sampled | Chrysotile | 60m2 | 1 | 0 | 0 | 1 | 2 | 2 | 1 | 1 | 0 | 4 | 6
14-5039 | 66 Chaucer road, Bedford, MK40 2AP | Yes | Yes | Man | 2014-07-18 | ASP | 2018-10-11 | C Nixon | 01 | Flat 4 | Lounge | Ceiling | Textured Coating to plaster ceiling. | Sampled | Chrysotile | 20m2 | 1 | 0 | 0 | 1 | 2 | 2 | 1 | 1 | 0 | 4 | 6
14-5039 | 66 Chaucer road, Bedford, MK40 2AP | Yes | Yes | Man | 2014-07-18 | ASP | 2018-10-11 | C Nixon | 02 | Flat 4 | Bedroom 1 | Ceiling | Textured Coating to plaster ceiling. | St Presumed 01 | Chrysotile | 20m2 | 1 | 0 | 0 | 1 | 2 | 2 | 1 | 1 | 0 | 4 | 6
14-5039 | 66 Chaucer road, Bedford, MK40 2AP | Yes | Yes | Man | 2014-07-18 | ASP | 2018-10-11 | C Nixon | 03 | Flat 4 | Bathroom | Ceiling | Textured Coating to plaster ceiling. | St Presumed 01 | Chrysotile | 10m2 | 1 | 0 | 0 | 1 | 2 | 2 | 1 | 1 | 0 | 4 | 6
14-5039 | 66 Chaucer road, Bedford, MK40 2AP | Yes | Yes | Man | 2014-07-18 | ASP | 2018-10-11 | C Nixon | 04 | Flat 4 | Kitchen | Ceiling | Textured Coating to plaster ceiling. | St Presumed 01 | Chrysotile | 8m2 | 1 | 0 | 0 | 1 | 2 | 2 | 1 | 1 | 0 | 4 | 6
14-5039 | 66 Chaucer road, Bedford, MK40 2AP | Yes | Yes | Man | 2014-07-18 | ASP | 2018-10-11 | C Nixon | 05 | Flat 4 | Bedroom 2 | Ceiling | Textured Coating to plaster ceiling. | Sampled | Chrysotile | 20m2 | 1 | 0 | 0 | 1 | 2 | 2 | 1 | 1 | 0 | 4 | 6
14-5039 | 66 Chaucer road, Bedford, MK40 2AP | Yes | Yes | Man | 2014-07-18 | ASP | 2018-10-11 | C Nixon | 06 | Flat 4 | Hallway | Ceiling | Textured Coating to plaster ceiling. | St Presumed 05 | Chrysotile | 10m2 | 1 | 0 | 0 | 1 | 2 | 2 | 1 | 1 | 0 | 4 | 6
14-5039 | 66 Chaucer road, Bedford, MK40 2AP | Yes | Yes | Man | 2014-07-18 | ASP | 2018-10-11 | C Nixon | 07 | First | Communal Hallway | Ceiling | Textured Coating to plaster ceiling. | Sampled | Chrysotile | 10m2 | 1 | 0 | 0 | 1 | 2 | 2 | 1 | 1 | 0 | 4 | 6
14-5039 | 66 Chaucer road, Bedford, MK40 2AP | Yes | Yes | Man | 2014-07-18 | ASP | 2018-10-11 | C Nixon | 08 | First | Electrical Switch Cupboard | Ceiling | Textured Coating to plaster ceiling. | St Presumed 07 | Chrysotile | 10m2 | 1 | 0 | 0 | 1 | 2 | 2 | 1 | 1 | 0 | 4 | 6
14-5039 | 66 Chaucer road, Bedford, MK40 2AP | Yes | Yes | Man | 2014-07-18 | ASP | 2018-10-11 | C Nixon | 09 | Ground | Entrance Hallway | Ceiling | Textured Coating to plaster ceiling. | St Presumed 07 | Chrysotile | 10m2 | 1 | 0 | 0 | 1 | 2 | 2 | 1 | 1 | 0 | 4 | 6
14-5039A | 62 Chaucer Road, Bedford, NK40 2AP | Yes | Yes | Man | 2014-07-18 | ASP | 2018-10-11 | C Nixon | 01 | Ground | Entrance Hallway | Ceiling | Textured Coating to plaster ceiling. | Sampled | Chrysotile | 15m2 | 1 | 0 | 0 | 1 | 2 | 2 | 1 | 1 | 0 | 4 | 6
14-5039A | 62 Chaucer Road, Bedford, NK40 2AP | Yes | Yes | Man | 2014-07-18 | ASP | 2018-10-11 | C Nixon | 02 | Ground | Electrical Switch Cupboard | Ceiling | Textured Coating to fire-board ceiling. | Sampled | Chrysotile | 5m2 | 1 | 0 | 0 | 1 | 2 | 2 | 1 | 1 | 0 | 4 | 6
14-5039A | 62 Chaucer Road, Bedford, NK40 2AP | Yes | Yes | Man | 2014-07-18 | ASP | 2018-10-11 | C Nixon | 03 | First | Stairwell and Hallway | Ceiling | Textured Coating to plaster ceiling. | St Presumed 01 | Chrysotile | 10m2 | 1 | 0 | 0 | 1 | 2 | 2 | 1 | 1 | 0 | 4 | 6
14-5039A | 62 Chaucer Road, Bedford, NK40 2AP | Yes | Yes | Man | 2014-07-18 | ASP | 2018-10-11 | C Nixon | 04 | Second | Stairwell and Hallway | Ceiling | Textured Coating to plaster ceiling. | St Presumed 01 | Chrysotile | 10m2 | 1 | 0 | 0 | 1 | 2 | 2 | 1 | 1 | 0 | 4 | 6
14-5039A | 62 Chaucer Road, Bedford, NK40 2AP | Yes | Yes | Man | 2014-07-18 | ASP | 2018-10-11 | C Nixon | 05 | Second | Storeroom | Floor | Vinyl blue tiles to floor. | Sampled | Chrysotile | 5m2 | 1 | 0 | 0 | 1 | 2 | 2 | 1 | 1 | 0 | 4 | 6
14-5040 | Maydenbury House, 160 Kimbolton Road, Bedford, MK41 8RS | No | Yes | Man | 2014-07-21 | ASP | [9 empty] | 24m2 | 1 | 0 | 0 | 1 | 2 |  |  |  | 1 |  |  | Will be sealed and covered with flooring |  |  |  | 2018-07-12 | A price | new survey completed prior to refurb
14-5041 | 134 Bromham Road, Bedford MK40 2QN | Yes | Yes | Man | 2014-07-18 | ASP | 2018-10-11 | C Nixon | 01 | Flat 3 | Bedroom (throughout) | Ceiling | Textured Coating to plaster ceiling. | Sampled | Chrysotile | 60m2 | 1 | 0 | 0 | 1 | 2 | 2 | 1 | 1 | 0 | 4 | 6
14-5041 | 134 Bromham Road, Bedford MK40 2QN | Yes | Yes | Man | 2014-07-18 | ASP | 2018-10-11 | C Nixon | 02 | Flat 3 | Throughout (excl. Kitchen and Bathroom) | Floor | Vinyl tiles to floor beneath carpet. | Sampled | Chrysotile | 45m2 | 1 | 2 | 0 | 1 | 4 | 2 | 1 | 1 | 0 | 4 | 8
| 33E Conduit Road, Bedford MK40 1EQ | Yes | Yes |  | 2018-07-06 | SALVUM | 2018-10-11 | Salvum |  | Flat E | Throughout inc stairwell | Floors | Vinyl tiles to floors | Sampled | Chrysotile |  | 1
14-5042 | 35 Conduit Road, Bedford MK40 1EQ | Yes | Yes | Man | 2014-07-21 | ASP | 2018-10-11 | C Nixon | 01 | Flat E | Entrance / Stairwell & Landing | Floor | Grey vinyl tiles. | Sampled | Chrysotile | 20m2 | 1 | 2 | 0 | 1 | 4 | 2 | 1 | 1 | 0 | 4 | 8
14-5042 | 35 Conduit Road, Bedford MK40 1EQ | Yes | Yes | Man | 2014-07-21 | ASP | 2018-10-11 | C Nixon | 04 | Flat E | Bedroom | Floor | White vinyl tiles beneath carpet. | Sampled | Chrysotile | 20m2 | 1 | 2 | 0 | 1 | 4 | 2 | 1 | 1 | 0 | 4 | 8
14-5042 | 35 Conduit Road, Bedford MK40 1EQ | Yes | Yes | Man | 2014-07-21 | ASP | 2018-10-11 | C Nixon | 06 | Flat E | Kitchen | Floor | White vinyl tiles. | St Presumed 04 | Chrysotile | 8m2 | 1 | 2 | 0 | 1 | 4 | 2 | 1 | 1 | 0 | 4 | 8
14-5042 | 35 Conduit Road, Bedford MK40 1EQ | Yes | Yes | Man | 2014-07-21 | ASP | 2018-10-11 | C Nixon | 08 | Flat E | Lounge | Floor | Brown vinyl tiles beneath carpet. | Sampled | Chrysotile | 25m2 | 1 | 2 | 0 | 1 | 4 | 2 | 1 | 1 | 0 | 4 | 8
14-5042 | 35 Conduit Road, Bedford MK40 1EQ | Yes | Yes | Man | 2014-07-21 | ASP | 2018-10-11 | C Nixon | 10 | Flat E | Bathroom | Floor | White vinyl tiles. | St Presumed 04 | Chrysotile | 10m2 | 1 | 2 | 0 | 1 | 4 | 2 | 1 | 1 | 0 | 4 | 8
14-5043 | 114-116 Hurst Grove, Bedford, MK40 4DR | Yes | Yes | Man | 2014-07-17 | ASP | 2018-10-11 | C Nixon | 01 | Flat B | Lounge | Floor | Vinyl tiles beneath carpet. | Sampled | Chrysotile | 16m2 | 1 | 2 | 0 | 1 | 4 | 2 | 1 | 1 | 0 | 4 | 8
14-5043 | 114-116 Hurst Grove, Bedford, MK40 4DR | Yes | Yes | Man | 2014-07-17 | ASP | 2018-10-11 | C Nixon | 03 | Flat B | Cupboard | Floor | Vinyl tiles beneath modern lino. | Sampled | Chrysotile | 2m2 | 1 | 2 | 0 | 1 | 4 | 2 | 1 | 1 | 0 | 4 | 8
14-5043 | 114-116 Hurst Grove, Bedford, MK40 4DR | Yes | Yes | Man | 2014-07-17 | ASP | 2018-10-11 | C Nixon | 03 | Flat B | Bedroom | Floor | Vinyl tiles beneath carpet. | St Presumed 01 | Chrysotile | 10m2 | 1 | 2 | 0 | 1 | 4 | 2 | 1 | 1 | 0 | 4 | 8
14-5043 | 114-116 Hurst Grove, Bedford, MK40 4DR | Yes | Yes | Man | 2014-07-17 | ASP | 2018-10-11 | C Nixon | 06 | Flat B | Hall | Floor | Vinyl tiles beneath carpet. | St Presumed 03 | Chrysotile | 5m2 | 1 | 2 | 0 | 1 | 4 | 2 | 1 | 1 | 0 | 4 | 8
14-5043 | 114-116 Hurst Grove, Bedford, MK40 4DR | Yes | Yes | Man | 2014-07-17 | ASP | 2018-10-11 | C Nixon | 07 | Flat B | Understairs cupboard | Door | Board lining access door. | Sampled | Amosite | 1m2 | 2 | 1 | 1 | 2 | 6 | 1 | 3 | 1 | 3 | 8 | 14
14-5043A | 114-116 Hurst Grove, Bedford, MK40 4DR | Yes | Yes | Man | 2014-07-17 | ASP | 2018-10-11 | C Nixon | 08 | Ground | External | Roof | Cement undercloaking. | Sampled | Chrysotile | 4m | 1 | 0 | 0 | 1 | 2 | 2 | 1 | 1 | 0 | 4 | 6
14-5044 | 19 Rays Close, Bedford, MK42 0BE | Yes | Yes | Man | 2014-07-17 | ASP | 2018-10-11 | C Nixon | 10 | Bungalow 19 | External | Roof | Cement undercloaking. | Sampled | Chrysotile | 12m | 1 | 0 | 0 | 1 | 2 | 2 | 1 | 1 | 0 | 4 | 6
14-5045 | Flat D 46 Kimbolton Road, Bedford, MK40 2NX | No | Yes | Man | 2014-07-17 | ASP
14-5045A | Flat A 46 Kimbolton Road, Bedford, MK40 2NX | No | Yes | Man | 2014-07-17 | ASP
| Flat B, 46 Kimbolton Road, Bedford MK40 2NX | Yes | Yes | Man | 2018-02-08 | SALVUM | 2018-10-11 | C Nixon |  | Flat B | Kitchen Floor | Floor | kitchen paper backed vinyl | Sampled | Chrysotile | 6m2 | 1 | 0 |  | 1 | 3 |  |  |  |  | 3 | 3 | sealed and covered with new flooring
| Flat E, 33 Conduit Road, Bedford MK40 1EQ | Yes | Yes | Man | 2018-07-06 | SALVUM | 2018-10-11 | C Nixon |  | Flat E | Bedroom Floor | Floor | Well Bound Material | Sampled | Chrysotile | 8m2 | 1 | 0 |  | 1 | 3 |  |  |  |  | 3 | 3 | sealed and covered with new flooring
| Flat E, 33 Conduit Road, Bedford MK40 1EQ | Yes | Yes | Man | 2018-07-06 | SALVUM | 2018-10-11 | C Nixon |  | Flat E | Kitchen Floor | Floor | Well Bound Material | Sampled | Chrysotile | 7.0m2 | 1 | 0 |  | 1 | 3 |  |  |  |  | 3 | 3 | sealed and covered with new flooring
| Flat E, 33 Conduit Road, Bedford MK40 1EQ | Yes | Yes | Man | 2018-07-06 | SALVUM | 2018-10-11 | C Nixon |  | Flat E | Lounge Floor | Floor | Well Bound Material | Sampled | Chrysotile | 9.0m2 | 1 | 0 |  | 1 | 3 |  |  |  |  | 3 | 3 | sealed and covered with new flooring
| Flat E, 33 Conduit Road, Bedford MK40 1EQ | Yes | Yes | Man | 2018-07-06 | SALVUM | 2018-10-11 | Salvum |  | Flat E | Landing Floor | Floor | Well Bound Material | Sampled | Chrysotile | 12.0m2 | 1 | 0 |  | 1 | 3 |  |  |  |  | 3 | 3 | sealed and covered with new flooring